## Hygienic_water_standards
Hygienic standards for the content of chemicals in water (to control the migration of harmful chemicals from materials and reagents used in the practice of drinking water supply)
| Substance_name | Indicator type | Standards (MPC), not more than in mg / l | Hazard index | Class
1 | Total mineralization (dry residue) | Generalized indicators | 1000
2 | general hardness | Generalized indicators | 7.0 (mg-eq./L)
3 | Oil products, total | Generalized indicators | 0.1
4 | Surfactants (SAS), anionic | Generalized indicators | 0.5
5 | Aluminum (Al3+) | Inorganic substances (cations) | 0.5 | Sanitary-toxicological | II class
6 | Ammonia (for nitrogen) | Inorganic substances (cations) | 2 | Sanitary-toxicological | III class
7 | Barium (Ba2+) | Inorganic substances (cations) | 0.7 | Sanitary-toxicological | II class
8 | Beryllium (Be2+) | Inorganic substances (cations) | 0.0002 | Sanitary-toxicological | I class
9 | Boron (B, total) | Inorganic substances (cations) | 0.5 | Sanitary-toxicological | II class
10 | Vanadium | Inorganic substances (cations) | 0.1 | Sanitary-toxicological | III class
11 | Bismuth | Inorganic substances (cations) | 0.1 | Sanitary-toxicological | II class
12 | Tungsten | Inorganic substances (cations) | 0.05 | Sanitary-toxicological | II class
13 | Iron (Fe, total) | Inorganic substances (cations) | 0.3 | organoleptically | III class
14 | Cadmium (Cd, total) | Inorganic substances (cations) | 0.001 | Sanitary-toxicological | II class
15 | Cobalt | Inorganic substances (cations) | 0.1 | Sanitary-toxicological | II class
16 | Silicon | Inorganic substances (cations) | 10 | Sanitary-toxicological | II class
17 | Lithium | Inorganic substances (cations) | 0.03 | Sanitary-toxicological | II class
18 | Manganese (Mn, total) | Inorganic substances (cations) | 0.1 | organoleptically | III class
19 | Copper (Cu, total) | Inorganic substances (cations) | 1 | organoleptically | III class
20 | Molybdenum (Mo, total) | Inorganic substances (cations) | 0.25 | Sanitary-toxicological | II class
21 | Arsenic (As, total) | Inorganic substances (cations) | 0.05 | Sanitary-toxicological | II class
22 | Sodium | Inorganic substances (cations) | 200 | Sanitary-toxicological | II class
23 | Nickel (Ni, total) | Inorganic substances (cations) | 0.1 | Sanitary-toxicological | III class
24 | Niobium (Nb) | Inorganic substances (cations) | 0.01 | Sanitary-toxicological | II class
25 | hydrargyrum (Hg, total) | Inorganic substances (cations) | 0.0005 | Sanitary-toxicological | I class
26 | Plumbum (Pb, total) | Inorganic substances (cations) | 0.03 | Sanitary-toxicological | II class
27 | Selenium (Se, total) | Inorganic substances (cations) | 0.01 | Sanitary-toxicological | II class
28 | Silver | Inorganic substances (cations) | 0.05 | Sanitary-toxicological | II class
29 | Strontium (Sr2+) | Inorganic substances (cations) | 7 | Sanitary-toxicological | II class
30 | Antimony | Inorganic substances (cations) | 0.05 | Sanitary-toxicological | II class
31 | Thallium | Inorganic substances (cations) | 0.0001 | Sanitary-toxicological | I class
32 | Titanium | Inorganic substances (cations) | 0.1 | general sanitary | III class
33 | Phosphorus elemental | Inorganic substances (cations) | 0.0001 | Sanitary-toxicological | I class
34 | Chromium (Cr6+) | Inorganic substances (cations) | 0.05 | Sanitary-toxicological | III class
35 | Chromium (Cr3+) | Inorganic substances (cations) | 0.5 | Sanitary-toxicological | III class
36 | Zinc (Zn2+) | Inorganic substances (cations) | 5 | organoleptically | III class
37 | Bromide - ion | Inorganic substances (anions) | 0.2 | Sanitary-toxicological | II class
38 | Hexanitrocobaltiate ion | Inorganic substances (anions) | 1 | Sanitary-toxicological | II class
39 | Hydrosulfide - ion | Inorganic substances (anions) | 3 | Sanitary-toxicological | II class
40 | Nitrates (according to NO3-) | Inorganic substances (anions) | 45 | Sanitary-toxicological | III class
41 | Nitrite - ion | Inorganic substances (anions) | 3 | organoleptically | II class
42 | Hydrogen peroxide | Inorganic substances (anions) | 0.1 | Sanitary-toxicological | II class
43 | persulfate ion | Inorganic substances (anions) | 0.5 | Sanitary-toxicological | II class
44 | Perchlorate - ion | Inorganic substances (anions) | 5 | Sanitary-toxicological | II class
45 | Polyphosphates (according to PO43-) | Inorganic substances (anions) | 3.5 | organoleptically | III class
46 | Hydrogen sulfide | Inorganic substances (anions) | 0.003 | organoleptically changes the smell of water | IV class
47 | Sulphates (SO42-) | Inorganic substances (anions) | 500 | organoleptically | IV class
48 | Chlorate - ion | Inorganic substances (anions) | 20 | organoleptically gives the water a taste | III class
49 | Rhodanide - ion | Inorganic substances (anions) | 0.1 | Sanitary-toxicological | II class
50 | Ferrocyanide - ion | Inorganic substances (anions) | 1.25 | Sanitary-toxicological | II class
51 | Fluorides (F-) | Inorganic substances (anions) | 1.5 | Sanitary-toxicological | II class
52 | Chlorides (Cl-) | Inorganic substances (anions) | 350 | organoleptically | IV class
53 | Chlorite - ion | Inorganic substances (anions) | 0.2 | Sanitary-toxicological | III class
54 | Cyanides (CN-) | Inorganic substances (anions) | 5 | organoleptically | III class
55 | Acrylamide (propenamide, acrylic acid, amide) | organic substances | 0.0001 | Sanitary-toxicological | I class
56 | Acrylic acid | organic substances | 0.5 | Sanitary-toxicological | II class
57 | Acrylonitrile | organic substances | 2 | Sanitary-toxicological | II class
58 | Acetaldehyde | organic substances | 0.2 | organoleptically changes the smell of water | IV class
59 | Acetone (propane-2-one) | organic substances | 2.2 | general sanitary | III class
60 | Acetophenone | organic substances | 0.1 | Sanitary-toxicological | III class
61 | Benzaldehyde | organic substances | 0.003 | organoleptically changes the smell of water | IV class
62 | Benz(a)pyrene | organic substances | 1e-05 | Sanitary-toxicological | I class
63 | Benzyl chloride | organic substances | 0.001 | Sanitary-toxicological | II class
64 | Benzene | organic substances | 0.01 | Sanitary-toxicological | II class
65 | Butadiene (divinyl) | organic substances | 0.05 | organoleptically changes the smell of water | IV class
66 | Butyl acrylate (butyl ester of acrylic acid) | organic substances | 0.01 | organoleptically gives the water a taste | IV class
67 | Butyl acetate | organic substances | 0.1 | general sanitary | IV class
68 | Vinyl acetate | organic substances | 0.2 | Sanitary-toxicological | II class
69 | Vinyl chloride (vinyl chloride, chlorethylene) | organic substances | 0.005 | Sanitary-toxicological | I class
70 | Hexamethylenediamine (1,6-diaminohexane) | organic substances | 0.01 | Sanitary-toxicological | II class
71 | Hydroquinone (1,4-dioxybenzene) | organic substances | 0.2 | organoleptically gives color to water | IV class
72 | Diallyldimethylammonium chloride (DADMAC) | organic substances | 0.1 | Sanitary-toxicological | III class
73 | dibutyl phthalate | organic substances | 0.2 | general sanitary | III class
74 | Dimethylamine | organic substances | 0.1 | Sanitary-toxicological | II class
75 | Dimethyl terephthalate | organic substances | 1.5 | organoleptically changes the smell of water | IV class
76 | dimethyl phthalate | organic substances | 0.3 | Sanitary-toxicological | III class
77 | Dioctylphthalate | organic substances | 1.6 | Sanitary-toxicological | III class
78 | dichlorobenzene | organic substances | 0.002 | organoleptically changes the smell of water | III class
79 | Dichloromethane (methylene chloride, methylene chloride) | organic substances | 0.02 | organoleptically changes the smell of water | III class
80 | 1,3-dichloro-2-propanol | organic substances | 1 | organoleptically changes the smell of water | III class
81 | Diphenylolpropane (4,4'-isopropylidene diphenol) | organic substances | 0.01 | organoleptically gives the water a taste | IV class
82 | Dicyclopentadiene | organic substances | 0.015 | organoleptically changes the smell of water | IV class
83 | Diphthalate (2-ethylhexyl) | organic substances | 0.008 | Sanitary-toxicological | I class
84 | Diethylenetriamine | organic substances | 0.2 | organoleptically changes the smell of water | IV class
85 | diethylphthalate | organic substances | 3 | Sanitary-toxicological | III class
86 | Isoprene | organic substances | 0.005 | organoleptically changes the smell of water | IV class
87 | Isopropylbenzene (cumene) | organic substances | 0.1 | organoleptically changes the smell of water | III class
88 | E-caprolactam | organic substances | 1 | general sanitary | IV class
89 | Captax (2-mercaptobenzthiazole) | organic substances | 5 | organoleptically changes the smell of water | IV class
90 | Xylene (dimethylbenzene) | organic substances | 0.05 | organoleptically changes the smell of water | III class
91 | Methyl acrylate (acrylic acid methyl ester) | organic substances | 0.02 | organoleptically changes the smell of water | IV class
92 | Methyl acetate | organic substances | 0.1 | Sanitary-toxicological | III class
93 | Methyl methacrylate (methacrylic acid methyl ester) | organic substances | 0.01 | Sanitary-toxicological | II class
94 | b-methylstyrene ((1-methylvinyl)benzene) | organic substances | 0.1 | organoleptically gives the water a taste | III class
95 | Butyl alcohol (butan-1-ol, propylcarbinol) | organic substances | 0.1 | Sanitary-toxicological | II class
96 | Isobutyl alcohol | organic substances | 0.15 | Sanitary-toxicological | II class
97 | Isopropyl alcohol | organic substances | 0.25 | organoleptically changes the smell of water | IV class
98 | Methyl alcohol (methanol) | organic substances | 3 | Sanitary-toxicological | II class
99 | propyl alcohol | organic substances | 0.25 | organoleptically gives the water a taste | IV class
100 | Styrene (vinylbenzene) | organic substances | 0.02 | organoleptically changes the smell of water | III class
101 | Thiura D (tetramethylthiuram disulfide) | organic substances | 1 | Sanitary-toxicological | II class
102 | Toluene (methylbenzene) | organic substances | 0.5 | organoleptically changes the smell of water | IV class
103 | Trimethylamine | organic substances | 0.05 | organoleptically changes the smell of water | IV class
104 | Triethanolamine | organic substances | 1 | organoleptically gives the water a taste | IV class
105 | Phenol (hydroxybenzene) | organic substances | 0.001 | organoleptically changes the smell of water | IV class
106 | Formaldehyde (Methanal) | organic substances | 0.05 | Sanitary-toxicological | II class
107 | Chlorobenzene | organic substances | 0.02 | Sanitary-toxicological | III class
108 | Epichlorohydrin (1-chloro-2,3-epoxypropane) | organic substances | 0.0001 | Sanitary-toxicological | I class
109 | ethyl acetate | organic substances | 0.2 | Sanitary-toxicological | II class
110 | Ethylbenzene | organic substances | 0.002 | organoleptically changes the smell of water | IV class
111 | Ethylenediamine (1,2-diaminoethane) | organic substances | 0.2 | organoleptically changes the smell of water | IV class
112 | Ethylene glycol (ethane-1,2-diol) | organic substances | 1 | Sanitary-toxicological | III class